## Master Lens List
Lens	Manufacturer	Mount	Base Spacer	Filter Size	Hood Depth	Min Board Rear / Cap Depth	Original Shutter	Front Rise / Capability	Coverage on / Mercury Pano / Camera	35mm / Equivalent FOV	Notes

Super Angulon 47mm f/5.6	Schneider	0	none	49	25	18	Copal 0	not compatible	6x12	24/25mm
Apo-Digitar 47mm f/5.6 XL	Schneider	0	none	52	25	18	Copal 0	not compatible	6x12	24/25mm
Pinhole 50mm (0.3mm)	Mercury	pinhole	none	n/a	25	6	--	not compatible	4x5	25mm	0.3mm pinhole using Mercury Pinhole lensboard
Bronica 50mm f/2.8 MC (ETRS)	Bronica	0	14	n/a	25	14	(barrel lens)	8mm	6x7	25mm	Must be removed from Bronica barrel and rehoused in Copal 0 or Compur 0 shutter.
Mamiya Sekor 55mm f/4.5 (TLR)	Mamiya	0	17	46	30	18	Seiko 0 TLR	9mm	6x7	30/28mm	retrofocal
Apo-Digitar 60mm f/4	Schneider	0	4.6	40.5	35	18	Copal 0	not compatible	6x6	30mm	Ultra-compact
Ilex 60mm f/16	Ilex	Ilex 00	6.4	n/a	35	6	Ilex 00	not compatible	6x6	30mm	Ultra-compact
Pinhole 70mm (0.35mm)	Mercury	pinhole	20	n/a	40	6	--	full	4x5	35mm	0.35mm pinhole using Mercury Pinhole lensboard
Mamiya Sekor 65mm f/3.5 (TLR)	Mamiya	0	12	49	40	14	Seiko 0 TLR	full	6x9	35mm
Grandagon 65mm f/4.5	Rodenstock	0	8	58	40	24	Copal 0	not compatible	4x5	35mm	requires Copal with extra room on top
Angulon 65mm f/6.8	Schneider	00	none	30.5	40	18	Compur 00	not compatible	6x12	35mm	Ultra-compact
Super-Angulon 65mm f/8	Schneider	00	9	30	40	18	Compur 00	not compatible	4x5	35mm
Fujinon SW 65mm f/8	Fuji	0	10	52	40	30	Seiko 0 [LF]	not compatible	4x5	35mm
Graflex Optar W.A. 65mm f/6.8	Wollensak	Graflar 1	7	n/a	40	6	Graflar 1	not compatible	6x9	35mm	Uses only Base spacers for focus
Super Topcor 65mm f/7	Topcon	0	9	40.5	40	24	Seiko SLV	not compatible	6x12	35mm
HR Digiron-W 70mm f/5.6	Rodenstock	0	12?	58	40	?	Copal 0	no coverage	6x6	40mm	untested
Grandagon 75mm f/6.8	Rodenstock	0	16	58	45	14	Copal 0	full	4x5	45mm	requires Copal with extra room on top
Super Angulon 75mm f/8	Schneider	0	21	49	45	24	Copal 0	full	4x5	45mm
Fujinon SW 75mm f/8	Fuji	0	21	58	45	?	Seiko 0 [LF]	full	4x5	45mm
Horseman Professional 75mm f/5.6	Topcon	0	12	40.5	45	14	Seiko-SLV	full	4x5	45mm
Mamiya Sekor 80mm f/2.8 (TLR)	Mamiya	0	12	46	45	6	Seiko 0 TLR	full	6x11	50mm
Heligon 80mm f/2.8	Rodenstock	0	19	40.5	45	6	Compur 0 Graflex	full	6x9	50mm
Apo-Digitar 80mm f/4	Schneider	0	15	40.5	45	14	Copal 0	full	6x8	50mm
Apo-Digitar 90mm f/4.5	Schneider	0	25	40.5	45	18?	Copal 0	full	6x9	55mm
Angulon 90mm f/6.8	Schneider	0	28	40.5	45	6	Synchro-Compur-P	full	4x5	55mm	Ultra-compact
Tessar 100mm f/3.5	Zeiss	0	30	49	50	14?	Compur 0 Graflex	full	6x9	60mm
Nikkor-W 100mm f/5.6	Nikon	0	40	40.5	50	14?	Copal 0	full	4x5	60mm
Apo-Digitar 100mm f/5.6	Schneider	0	35	40.5	50	14?	Copal 0	full	6x9	60mm
Sironar-N 100mm f/5.6	Rodenstock	0	39	40.5	50	14	Copal 0	full	6x12	60mm
Symmar-S 100mm f/5.6	Schneider	0	34	40.5	50	14	Copal 0	full	6x12	60mm
APO Symmar 100mm f/5.6	Schneider	0	34?	40.5	50	14?	Copal 0	full	6x12	60mm
Trioptar 103mm f/4.5	Graflex	Century	30	32mm push-on	50	6	Graflex Century (press)	full	6x9	60mm
Mamiya Sekor 105mm f/3.5 (TLR)	Mamiya	0	34	46	50	14	Seiko 0 TLR	full	6x9	60mm
APO-Symmar 120mm f/5.6	Schneider	0	FES 40 + 13	49	50	18	Copal 0	full	4x5	70mm
Wista ID 130mm f/5.6	Wista	ID	43 or FES 40 + 8	36	50	6	Wista ID	full	6x10	75mm	Comes as stereo pair with fixed base of 53mm. Good for close portraits. Has flash sync.
Mamiya Sekor 135mm f/3.5 (TLR)	Mamiya	0	34	46	50	14	Seiko 0 TLR	full	6x10	80mm

							TLR= Mamiya TLR line
							LF = large format

## Focal Scales- Mamiya TLR Lenses
Lens	Base	Spacer	Bolts	Focal / Distance (ft)	DOF @ f/22	DOF @ f/16	DOF @ f/8

55mm f/4.5	BASE 17	2	40W	INF	10 – INF	13 – INF	26 – INF
55mm f/4.5	BASE 17	3	40W	25	7 - INF	9 – INF	13 – 250
55mm f/4.5	BASE 17	4	40W	12	5.4 – INF	6.5 – 84	8.4 – 21
55mm f/4.5	BASE 17	5	40W	8.5	4.5 – 58	5.3 – 21.5	6.5 – 12
55mm f/4.5	BASE 17	6	40W	6	3.75 – 15	4.2 – 10.4	5 – 7.6
55mm f/4.5	BASE 17	7	40W	4.75	3.25 – 9	3.6 – 7	4 – 5.7
55mm f/4.5	BASE 17	8	40	3.5	2.6 – 5.3	2.8 – 4.6	3.1 – 4

65mm f/3.5	BASE 12	1	35W	50	10.5 – INF	14 – INF	22 – INF
65mm f/3.5	BASE 12	2	35W	14	7 – INF	8 – 50	10 – 22
65mm f/3.5	BASE 12	3	35W/35	10	5.5 – 35	6.5 – 20	8 – 13
65mm f/3.5	BASE 12	4	35W/35	7	4.7 – 14	5 – 10.5	6 – 8.5
65mm f/3.5	BASE 12	5	35	6	4 – 10.5	4.5 – 8.5	5 – 7
65mm f/3.5	BASE 12	6	35	5	3.7 – 7.7	4 – 6.5	4.5 – 5.5
65mm f/3.5	BASE 12	7	35	4.5	3.4 – 6.5	3.7 – 5.8	4 – 5
65mm f/3.5	BASE 12	8	35	3.75	3.1 – 5.5	3.3 – 5	3.6 – 4.4

80mm f/2.8	BASE 12	1	35W	200	19 – INF	25.5 – INF	45 – 200
80mm f/2.8	BASE 12	2	35W	30	12 – INF	15 – INF	20 – 61
80mm f/2.8	BASE 12	3	35W/35	20	10 – INF	12 – 62	15 – 30
80mm f/2.8	BASE 12	4	35W/35	13	8 – 34	9 – 23	10.5 – 16.5
80mm f/2.8	BASE 12	5	35	12	7.6 – 28	8.5 – 20	10 – 15
80mm f/2.8	BASE 12	6	35	9	6.25 – 15.5	7 – 12.8	7.75 – 10.5
80mm f/2.8	BASE 12	7	35	7.5	5.5 – 11.5	6 – 10	6.5 – 8.5
80mm f/2.8	BASE 12	8	35	6	4.5 – 8.25	5 – 7.5	5.5 – 6.5
80mm f/2.8	BASE 12	9	35/40W	5.5	4.4 – 7.4	4.6 – 6.7	5 – 6
80mm f/2.8	BASE 12	10	35/40W	5	4 – 6.5	4.3 – 6	4.6 – 5.4
80mm f/2.8	BASE 12	11	40W	4.5	3.75 - 5.6	4-5.25	4.2 – 4.8
80mm f/2.8	BASE 12	12	40W	4	3.4 – 4.9	3.5 – 5	3.75 – 4.25

105mm f/3.5	BASE 34	1	55/60W	100	26 - INF	34 – INF	50 – INF
105mm f/3.5	BASE 34	2	55/60W	35	18 – INF	21 – 113	26 – 53
105mm f/3.5	BASE 34	3	55/60W	25	15 – 81	17 – 49	20 – 33
105mm f/3.5	BASE 34	4	55/60W	20	13 – 45	14.5 – 33	16.5 – 25
105mm f/3.5	BASE 34	5	55/60W	16	11 – 28	12 – 23	14 – 19
105mm f/3.5	BASE 34	6	60W	12.5	9.3 – 19	10 – 16.5	11 – 14
105mm f/3.5	BASE 34	7	60W	10.5	8.2 – 14.5	8.75 – 13	9.5 – 11.7
105mm f/3.5	BASE 34	8	60W	9	7.25 – 12	7.6 – 11	8.3 – 9.8
105mm f/3.5	BASE 34	9	60W	8.5	7 – 11	7.3 – 10	7.8 – 9.25
105mm f/3.5	BASE 34	10	60W	7.3	6.1 – 9	6.4 – 8.5	6.8 – 7.8
105mm f/3.5	BASE 34	11	60W	7	5.9 – 8.6	6.2 – 8	6.6 – 7.5
105mm f/3.5	BASE 34	12	60	6	5.2 – 7	5.4 – 6.75	5.7 – 6.3
105mm f/3.5	BASE 34	13	60	5.5	4.8 – 6.4	5 – 6	5.25 – 5.8
105mm f/3.5	BASE 34	14	65W	4.5	4 – 5	4.2 – 4.9	4.3 – 4.7

135mm f/4.5	BASE 34	7	60W	INF	50 – INF	71 – INF	125 – INF
135mm f/4.5	BASE 34	8	60W	50	27 – 320	31 – 124	38 – 71
135mm f/4.5	BASE 34	12	60	20	15 – 30	16.3 – 26	18 – 22.7
135mm f/4.5	BASE 34	13	60	15	12 – 20	12.8 – 18	13.8 – 16.4
135mm f/4.5	BASE 34	14	65W	12	10 – 15	10.5 – 14	11.25 – 13

## To Print- Mamiya TLR
	Spacer	Lens	Base	Bolts 1	Bolts 2	Focal / Distance (ft)	DOF @ f/22	DOF @ f/16	DOF @ f/8
#	2	55mm	B17	W		INF	f/22: 10 – INF	13 – INF	26 – INF
#	3	55mm	B17	W		25ft	f/22: 7 - INF	9 – INF	13 – 250
#	4	55mm	B17	W		12ft	f/22: 5.4 – INF	6.5 – 84	8.4 – 21
#	5	55mm	B17	W		8.5ft	f/22: 4.5 – 58	5.3 – 21.5	6.5 – 12
#	6	55mm	B17	W		6ft	f/22: 3.75 – 15	4.2 – 10.4	5 – 7.6
#	7	55mm	B17		W	4.75ft	f/22: 3.25 – 9	3.6 – 7	4 – 5.7
#	8	55mm	B17			3.5ft	f/22: 2.6 – 5.3	2.8 – 4.6	3.1 – 4

#	1	65mm	B12		W	50ft	f/22: 10.5-INF	14 – INF	22 – INF
#	2	65mm	B12		W	14ft	f/22: 7 – INF	8 – 50	10 – 22
#	3	65mm	B12		W	10ft	f/22: 5.5 – 35	6.5 – 20	8 – 13
#	4	65mm	B12		W	7ft	f/22: 4.7 – 14	5 – 10.5	6 – 8.5
#	5	65mm	B12			6ft	f/22: 4 – 10.5	4.5 – 8.5	5 – 7
#	6	65mm	B12			5ft	f/22: 3.7 – 7.7	4 – 6.5	4.5 – 5.5
#	7	65mm	B12			4.5ft	f/22: 3.4 – 6.5	3.7 – 5.8	4 – 5
#	8	65mm	B12			3.75ft	f/22: 3.1 – 5.5	3.3 – 5	3.6 – 4.4

#	1	80mm	B12	W		200 ft	f/22: 19 – INF	25.5 – INF	45 – 200
#	2	80mm	B12	W		30ft	f/22: 12 – INF	15 – INF	20 – 61
#	3	80mm	B12		W	20ft	f/22: 10 – INF	12 – 62	15 – 30
#	4	80mm	B12		W	13ft	f/22: 8 – 34	9 – 23	10.5–16.5
#	5	80mm	B12			12ft	f/22: 7.6 – 28	8.5 – 20	10 – 15
#	6	80mm	B12			9ft	f/22: 6.25–15.5	7 – 12.8	7.75–10.5
#	7	80mm	B12			7.5ft	f/22: 5.5 – 11.5	6 – 10	6.5 – 8.5
#	8	80mm	B12			6ft	f/22: 4.5 – 8.25	5 – 7.5	5.5 – 6.5
#	9	80mm	B12		W	5.5ft	f/22: 4.4 – 7.4	4.6 – 6.7	5 – 6
#	10	80mm	B12		W	5ft	f/22: 4 – 6.5	4.3 – 6	4.6 – 5.4
#	11	80mm	B12	W		4.5ft	f/22: 3.75 - 5.6	4-5.25	4.2 – 4.8
#	12	80mm	B12	W		4ft	f/22: 3.4 – 4.9	3.5 – 5	3.75–4.25

#	1	105mm	B34		W	100ft	f/22: 26 - INF	34 – INF	50 – INF
#	2	105mm	B34		W	35ft	f/22: 18 – INF	21 – 113	26 – 53
#	3	105mm	B34		W	25ft	f/22: 15 – 81	17 – 49	20 – 33
#	4	105mm	B34		W	20ft	f/22: 13 – 45	14.5 – 33	16.5 – 25
#	5	105mm	B34		W	16ft	f/22: 11 – 28	12 – 23	14 – 19
#	6	105mm	B34	W		12.5ft	f/22: 9.3 – 19	10 – 16.5	11 – 14
#	7	105mm	B34	W		10.5ft	f/22: 8.2-14.5	8.75 – 13	9.5 – 11.7
#	8	105mm	B34	W		9ft	f/22: 7.25 – 12	7.6 – 11	8.3 – 9.8
#	9	105mm	B34	W		8.5ft	f/22: 7 – 11	7.3 – 10	7.8 – 9.25
#	10	105mm	B34	W		7.3ft	f/22: 6.1 – 9	6.4 – 8.5	6.8 – 7.8
#	11	105mm	B34	W		7ft	f/22: 5.9 – 8.6	6.2 – 8	6.6 – 7.5
#	12	105mm	B34			6ft	f/22: 5.2 – 7	5.4 – 6.75	5.7 – 6.3
#	13	105mm	B34			5.5ft	f/22: 4.8 – 6.4	5 – 6	5.25 – 5.8
#	14	105mm	B34	W		4.5ft	f/22: 4 – 5	4.2 – 4.9	4.3 – 4.7

#	7	135mm	B34	W		INF	f/22: 50 – INF	71 – INF	125 – INF
#	8	135mm	B34	W		50ft	f/22: 27 – 320	31 – 124	38 – 71
#	12	135mm	B34			20ft	f/22: 15 – 30	16.3 – 26	18 – 22.7
#	13	135mm	B34			15ft	f/22: 12 – 20	12.8 – 18	13.8–16.4
#	14	135mm	B34	W		12ft	f/22: 10 – 15	10.5 – 14	11.25–13

## Focal Scales- Large Format lenses
Lens	Base	Spacer	Bolts	Focal / Distance (ft)	DOF @ f/22	DOF @ f/16	DOF @ f/8

Apo-Digitar 35mm f/5.6 XL	RS0, B6.4	none	18W	300	4 – INF	5.5 – INF	11 – INF
Apo-Digitar 35mm f/5.6 XL	RS0, B7	none	18W	16	3.25 – INF	4.25 – INF	7 – INF
Apo-Digitar 35mm f/5.6 XL	RS0, B7.25	none	18	9	3 – INF	3.5 – INF	5 – 45
Apo-Digitar 35mm f/5.6 XL	RS0, B7.5	none	18	4.5	2.25 – INF	2.5 – 21	3.2 – 7.5

HR Digiron 40mm f/4	BASE 12*

SA 47mm f/5.6	none	none	10	INF	7 – INF	10 – INF	20 – INF
SA 47mm f/5.6	none	S1	10	25	5.75 – INF	7.5 – INF	12 – INF
SA 47mm f/5.6	none	S2	10	12	4.5 – INF	5.5 – INF	7.5 – 30
SA 47mm f/5.6	none	S3	10	6.5	3.5 – 46	4 – 12	5 – 9

SA 47mm f/5.6 XL	none	S1	10	40	6 – INF	8 – INF	13 – INF
SA 47mm f/5.6 XL	none	S2	10	17	5 – INF	6.5 – INF	9.5 – 105
SA 47mm f/5.6 XL	none	S3	10	10	4.25 – INF	5 – 500	7 – 20

Bronica 50mm 2.8 MC	BASE 14	1	35	150	7.75 – INF	10.5 – INF	20 – INF
Bronica 50mm 2.8 MC	BASE 14	2	35	45	7 – INF	9 – INF	15 – INF
Bronica 50mm 2.8 MC	BASE 14	3	35	10	4.5 – INF	5.5 – 75	7 – 18
Bronica 50mm 2.8 MC	BASE 14	4	35	6	3.5 – 22	4 – 12	5 – 8

Grandagon 58mm f/5.6	BASE 14	none	25	35	8.5 – INF	10.75 – INF	16.5 – INF
Grandagon 58mm f/5.6	BASE 15	none	25	15	6.5 – INF	7.5 – 400	10 – 29
Grandagon 58mm f/5.6	BASE 16	none	25	7	4.5 – 19	5 – 12.5	5.75 – 9

Ilex 60mm f/16	BASE 5.5	none	18W	26	8.25 - INF	10 – INF	15 – 122
Ilex 60mm f/16	BASE 6	none	18W	14	6.5 - INF	7.5 – 60	10 -- 22
Ilex 60mm f/16	BASE 6.4	none	18W	8	4.75 - 24.5	5.5 – 16	6.5 -- 11

Apo-Digitar 60mm f/4	BASE 4.6	none	18W	9	5 – 37	5.5 – 19	7 – 12
Apo-Digitar 60mm f/4	BASE 5	none	18W	7.5	4.5 – 20	5.25 –13.5	6.25 – 9.5
Apo-Digitar 60mm f/4	BASE 5.5	none	18W	5	3.5 – 8.5	3.75 – 7	4.25 – 5.5

Grandagon 65mm f/4.5	BASE 8	2	30	INF	13.25 – INF	18.5 – INF	35.75 – INF
Grandagon 65mm f/4.5	BASE 8	3	30/35W	75	11.5 - INF	15.5 -- INF	25.5 -- INF
Grandagon 65mm f/4.5	BASE 8	4	30/35W	25	8.75 -- INF	11 -- INF	15.25 -- 70.5
Grandagon 65mm f/4.5	BASE 8	5	30/35W	12	6.5 -- 89.5	7.5 -- 31	9.25 -- 17.25
Grandagon 65mm f/4.5	BASE 8	6	30/35W	9	5.5 - 25.5	6.25 - 16.5	7.25 - 11.75
Grandagon 65mm f/4.5	BASE 8	7	30/35W	6	4.25 – 10.5	4.5 - 8.5	5.25 -- 7
Grandagon 65mm f/4.5	BASE 8	8	35W	4.75	3.5 - 7.25	3.75 - 6.25	4.25 - 5.5
Grandagon 65mm f/4.5	BASE 8	9	35W	4.5	3.5 - 6.5	3.75 - 5.75	4.0 - 5
Grandagon 65mm f/4.5	BASE 8	10	35W	3.75	3 - 5.0	3.25 - 4.5	3.5 - 4.25

Angulon 65mm f/6.8	none	5	25W	INF	13.25 - INF	18.5 - INF	35.75 - INF
Angulon 65mm f/6.8	none	6	25W	100	12 - INF	16.25 - INF	27.75 - INF
Angulon 65mm f/6.8	none	7	25W	25	9 - INF	11 - INF	15.25 - 70.25
Angulon 65mm f/6.8	none	8	25W	12	6.5 - 89.5	7.5 - 31	9.25 - 17.25
Angulon 65mm f/6.8	none	9	25W	9	5.5 - 25.5	6.25 - 16.5	7.5 - 11.75
Angulon 65mm f/6.8	none	10	25	7	4.5 - 14	5.25 - 10.75	6 - 8.5
Angulon 65mm f/6.8	none	11	25	5	3.75 - 7.75	4 - 6.75	4.5 - 5.75
Angulon 65mm f/6.8	none	12	25	4.25	3.25 - 6	3.5 - 5.5	3.75 - 4.75
Angulon 65mm f/6.8	none	13	25	3.5	2.75 - 4.5	3 - 4.25	3.25 - 3.75

Super Angulon 65mm f/8	BASE 9	1	30	INF	13.25 - INF	18.5 - INF	36 - INF
Super Angulon 65mm f/8	BASE 9	2	30	40	10.25 - INF	13 - INF	19.75 - INF
Super Angulon 65mm f/8	BASE 9	3	30	15	7.25 - INF	8.5 - 64.75	10.75 - 24.5
Super Angulon 65mm f/8	BASE 9	4	30	10	5.75 - 35.5	6.75 - 20.25	8 - 13.5
Super Angulon 65mm f/8	BASE 9	5	30	8	5 - 18.75	5.75 - 13.5	6.75 - 10
Super Angulon 65mm f/8	BASE 9	6	30/35W	6.5	4.5 - 12	5 - 9.75	5.5 - 7.75
Super Angulon 65mm f/8	BASE 9	7	35W	5	3.75 - 7.75	4 - 6.75	4.5 - 5.75
Super Angulon 65mm f/8	BASE 9	8	35W	4	3.25 - 5.5	3.25 - 5	3.75 - 4.5

Fujinon 65mm f/8	BASE 10	1	30	INF	13.25 - INF	18.5 - INF	35.75 - INF
Fujinon 65mm f/8	BASE 10	2	30	20	8.25 - INF	9.75 - INF	13.25 - 41
Fujinon 65mm f/8	BASE 10	3	30	9	5.5 - 25.5	6.25 - 16.5	7.25 - 11.75
Fujinon 65mm f/8	BASE 10	4	30	7.5	5 - 16.0	5.5 - 12	6.25 - 9.25
Fujinon 65mm f/8	BASE 10	5	30	6	4.25 - 10.5	4.75 - 8.5	5.25 - 7
Fujinon 65mm f/8	BASE 10	6	30/35W	5	3.75 - 7.75	4 - 6.75	4.5 - 5.75
Fujinon 65mm f/8	BASE 10	7	35W	4.5	3.5 - 6.5	3.75 - 5.75	4.0 - 5.0
Fujinon 65mm f/8	BASE 10	8	35W	3.75	3 - 5.0	3.25 - 4.5	3.5 - 4.25

Super Topcor 65mm f/7	BASE 9	1	30	175	12.5 - INF	17.5 - INF	31.5 - INF
Super Topcor 65mm f/7	BASE 9	2	30	30	9.5 - INF	11.75 - INF	17 - 132
Super Topcor 65mm f/7	BASE 9	3	30	15	7.25 - INF	8.5 - 64.5	10.75 - 24.5
Super Topcor 65mm f/7	BASE 9	4	30	9	5.5 - 25.5	6.25 - 16.5	7.25 - 11.5
Super Topcor 65mm f/7	BASE 9	5	30	7.5	5.0 - 16	5.5 - 12	6.25 - 9.25
Super Topcor 65mm f/7	BASE 9	6	30	5.5	4.0 - 9	4.25 - 7.5	5 - 6.25

Graflex Optar 65mm f/6.8	BASE 8	none	18W	INF	13.5 - INF	19.25 - INF	38.5 - INF
Graflex Optar 65mm f/6.8	BASE 9	none	18	35	9.75 - INF	12.5 - INF	18.5 - 362.5
Graflex Optar 65mm f/6.8	BASE 10	none	18	15	7.25 - INF	8.5 - 64.75	10.75 - 24.5
Graflex Optar 65mm f/6.8	BASE 11	none	25W	6	4.25 - 10.5	4.75 - 8.5	5.25 - 7
Graflex Optar 65mm f/6.8	BASE 12	none	25W	4.5	3.5 - 6.5	3.75 - 5.75	4.0 - 5

Horseman 75mm f/5.6	BASE 12	1	35W	100	15.5 - INF	20.5 - INF	34 - INF
Horseman 75mm f/5.6	BASE 12	2	35W	40	12.5 - INF	15.75 - INF	22.5 - 178
Horseman 75mm f/5.6	BASE 12	3	35W	20	9.5 - INF	11.25 - 87	14.5 - 32.5
Horseman 75mm f/5.6	BASE 12	4	35W	12	7.25 - 34	8.25 - 22.25	9.75 - 15.5
Horseman 75mm f/5.6	BASE 12	5	35W	10	6.5 - 21.75	7.25 - 16	8.5 - 12.25
Horseman 75mm f/5.6	BASE 12	6	35	8	5.75 - 14	6.25 - 11.5	7 - 9.5
Horseman 75mm f/5.6	BASE 12	7	35	7.3	5.25 - 12	5.75 - 10	6.5 - 8.5
Horseman 75mm f/5.6	BASE 12	8	35	5	4 - 6.75	4.25 - 6	4.5 - 5.5

Grandagon 75mm f/6.8	BASE 16	2	40W	150	16.25 - INF	22 - INF	38.5 - INF
Grandagon 75mm f/6.8	BASE 16	3	40W	30	11.5 - INF	14 - INF	19 - 71.5
Grandagon 75mm f/6.8	BASE 16	4	40W	16	8.5 - 122	10 - 41.5	12.25 - 23
Grandagon 75mm f/6.8	BASE 16	5	40W	12	7.25 - 34	8.25 - 22.25	9.75 - 15.5
Grandagon 75mm f/6.8	BASE 16	6	40W/40	9	6.0 - 17.5	6.75 - 13.75	7.75 - 11
Grandagon 75mm f/6.8	BASE 16	7	40W/40	7.25	5.25 - 11.75	5.75 - 10	6.5 - 8.5
Grandagon 75mm f/6.8	BASE 16	8	40	6	4.5 - 8.75	5 - 7.75	5.5 - 6.75
Grandagon 75mm f/6.8	BASE 16	9	40	5	4 - 6.75	4.25 - 6.25	4.5 - 5.5
Grandagon 75mm f/6.8	BASE 16	10	40	4.5	3.75 - 5.75	4 - 5.5	4.25 - 5
Grandagon 75mm f/6.8	BASE 16	11	40	4	3.25 - 5.0	3.5 - 4.75	3.75 - 4.25

Super Angulon 75mm f/8	BASE 21	2	40/45W	150	16.25 - INF	22 - INF	38.5 - INF
Super Angulon 75mm f/8	BASE 21	3	40/45W	40	12.5 - INF	15.75 - INF	22.5 - 178
Super Angulon 75mm f/8	BASE 21	4	45W	20	9.5 - INF	11.25 - 87	14.5 - 32.5
Super Angulon 75mm f/8	BASE 21	5	45W	14	8 - 58.0	9.25 - 30.25	11 - 19.0
Super Angulon 75mm f/8	BASE 21	6	45W	11	7.0 - 27	7.75 - 19	9.0 - 14
Super Angulon 75mm f/8	BASE 21	7	45W	8	5.5 - 14	6.25 - 11.5	7 - 9.5
Super Angulon 75mm f/8	BASE 21	8	45W/45	6.5	4.75 - 10	5.25 - 8.5	5.75 - 7.5
Super Angulon 75mm f/8	BASE 21	9	45	5.5	4.25 - 7.75	4.5 - 7	5 - 6.25
Super Angulon 75mm f/8	BASE 21	10	45	4.75	3.75 - 6.25	4.0 - 5.75	4.5 - 5.25
Super Angulon 75mm f/8	BASE 21	11	45	4	3.25 - 5.0	3.5 - 4.75	3.75 - 4.25

Fujinon SW 75mm f/8	BASE 21	1	40	INF	16.25 - INF	24.5 - INF	46.5 - INF
Fujinon SW 75mm f/8	BASE 21	2	40	200	16.5 - INF	22.75 - INF	41 - INF
Fujinon SW 75mm f/8	BASE 21	3	40/45W	50	13.5 - INF	17 - INF	25.5 - 1698.5
Fujinon SW 75mm f/8	BASE 21	4	40/45W	19	9.25 -- INF	Nov-71	14.0 - 30
Fujinon SW 75mm f/8	BASE 21	5	45W	11	7.0 -- 27	7.75 - 19	9.0 - 14
Fujinon SW 75mm f/8	BASE 21	6	45W	9	6.0 - 17.5	6.75 - 13.75	7.75 - 11
Fujinon SW 75mm f/8	BASE 21	7	45W	7	5 -- 11.25	5.5 - 9.5	6.25 - 8.0
Fujinon SW 75mm f/8	BASE 21	8	45W/45	5.2	4.0 - 7.25	4.5 - 6.5	4.75 - 5.75
Fujinon SW 75mm f/8	BASE 21	9	45	4.75	3.75 -- 6.25	4.0 - 5.75	4.5 - 5.25
Fujinon SW 75mm f/8	BASE 21	10	45	4 (4.2)	3.25 - 5.0	3.5 - 4.75	3.75 - 4.25

Heligon 80mm f/2.8	BASE 19	2	40	200	18.75 - INF	25.5 - INF	45.25 - INF
Heligon 80mm f/2.8	BASE 19	3	40/40W	30	12.25 - INF	15 - INF	20 - 61.25
Heligon 80mm f/2.8	BASE 19	4	40/40W	20	10.25 - 467	12.0 - 62	15 - 30.25
Heligon 80mm f/2.8	BASE 19	5	40/40W	12	7.75 - 28	8.5 - 20	10.0 - 15
Heligon 80mm f/2.8	BASE 19	6	40/40W	10	6.75 - 19	7.5 - 15	8.5 - 12
Heligon 80mm f/2.8	BASE 19	7	45W	8	5.75 - 12.75	6.25 - 11	7.0 - 9.25
Heligon 80mm f/2.8	BASE 19	8	45W	7	5.25 - 10.5	5.75 - 9	6.25 - 8
Heligon 80mm f/2.8	BASE 19	9	45W	6	4.75 - 8.25	5.0 - 7.5	5.5 - 6.75
Heligon 80mm f/2.8	BASE 19	10	45W	5.5	4.5 - 7.25	4.75 - 6.75	5.0 - 6.0
Heligon 80mm f/2.8	BASE 19	11	45W/45	5	4.0 - 6.5	4.25 - 6	4.75 - 5.5
Heligon 80mm f/2.8	BASE 19	12	45	4.5	3.75 - 5.75	4 - 5.25	4.25 - 4.75
Heligon 80mm f/2.8	BASE 19	13	45	4	3.5 - 5	3.5 - 4.5	3.75 - 4.25

Apo-Digitar 80mm f/4	BASE 17	2	40W	60	15.5 - INF	19.75 - INF	30 - INF
Apo-Digitar 80mm f/4	BASE 17	3	40W	25	11.5 - INF	13.5 - 165	17.5 - 43.5
Apo-Digitar 80mm f/4	BASE 17	4	40W	15	8.75 - 52.5	10 - 30.25	12.0 - 20
Apo-Digitar 80mm f/4	BASE 17	5	40W	12	7.75 - 28	8.5 - 20	10.0 - 15
Apo-Digitar 80mm f/4	BASE 17	6	40W	9	6.5 - 15.5	7 - 12.75	7.75 - 10.5
Apo-Digitar 80mm f/4	BASE 17	7	40	8	5.75 - 12.75	6.5 - 11	7 - 9.25
Apo-Digitar 80mm f/4	BASE 17	8	40	6	4.75 - 8.25	5 - 7.5	5.5 - 6.75
Apo-Digitar 80mm f/4	BASE 17	9	40	5.5	4.5 - 7.25	4.75 - 6.75	5.0 - 6

Apo-Digitar 90mm f/4.5	BASE 25	1	45	INF	24.75 - INF	34.5 - INF	64.5 - INF
Apo-Digitar 90mm f/4.5	BASE 25	2	45	150	22.25 - INF	29.75 - INF	49.5 - INF
Apo-Digitar 90mm f/4.5	BASE 25	3	45	60	18.25 - INF	23 - INF	33.25 - 314
Apo-Digitar 90mm f/4.5	BASE 25	4	45/50W	22	12 - 131	14.0 - 53.5	17 - 31.25
Apo-Digitar 90mm f/4.5	BASE 25	5	45/50W	16	10.0 - 40.25	11.25 - 27.75	13.25 - 20.25
Apo-Digitar 90mm f/4.5	BASE 25	6	45/50W	12	8.25 - 21.75	9.25 - 17.5	10.5 - 14.25
Apo-Digitar 90mm f/4.5	BASE 25	7	50W	10	7.25 - 16	8 - 13.5	8.75 - 11.5
Apo-Digitar 90mm f/4.5	BASE 25	8	50W	8	6.25 - 11.5	6.75 - 10	7.25 - 9
Apo-Digitar 90mm f/4.5	BASE 25	9	50W	7	5.5 - 9.5	6 - 8.5	6.5 - 7.75
Apo-Digitar 90mm f/4.5	BASE 25	10	50	6	5 - 7.75	5.25 - 7	5.5 - 6.5
Apo-Digitar 90mm f/4.5	BASE 25	11	50	5.5	4.5 - 6.75	4.75 - 6.5	5.25 - 6
Apo-Digitar 90mm f/4.5	BASE 25	12	50	5	4.25 - 6	4.5 - 5.75	4.75 - 5.25
Apo-Digitar 90mm f/4.5	BASE 25	13	50	4.5	4 - 5.25	4.0 - 5.0	4.25 - 4.75
Apo-Digitar 90mm f/4.5	BASE 25	14	55W	3.75	3.25 - 4.25	3.5 - 4.25	3.5 - 4

Angulon 90mm f/6.8	BASE 28	1	50W	35	15 - INF	18 - 586	23.75 - 66
Angulon 90mm f/6.8	BASE 28	2	50W	15	9.5 - 34.5	10.75 - 25	12.5 - 18.75
Angulon 90mm f/6.8	BASE 28	3	50W	12	8.25 - 21.75	9.25 - 17.5	10.5 - 14.25
Angulon 90mm f/6.8	BASE 28	4	50	10	7.25 - 16	8 - 13.5	8.75 - 11.5
Angulon 90mm f/6.8	BASE 28	5	50	9	6.75 - 13.5	7.25 - 11.75	8.0 - 10.25
Angulon 90mm f/6.8	BASE 28	6	50	8	6.25 - 11.5	6.75 - 10	7.25 - 9
Angulon 90mm f/6.8	BASE 28	7	50	7	5.5 - 9.5	6 - 8.5	6.5 - 7.75
Angulon 90mm f/6.8	BASE 28	8	50	6	5 - 7.75	5.25 - 7	5.5 - 6.5
Angulon 90mm f/6.8	BASE 28	9	50/55W	5.5	4.5 - 6.75	5 - 6.5	5.25 - 6
Angulon 90mm f/6.8	BASE 28	10	55W	5	4.25 - 6	4.5 - 5.75	4.75 - 5.25
Angulon 90mm f/6.8	BASE 28	11	55W	4.5	4 - 5.25	4.0 - 5.0	4.25 - 4.75
Angulon 90mm f/6.8	BASE 28	12	55W/55	4.25	3.75 - 5.0	3.75 - 4.75	4.0 - 4.5
Angulon 90mm f/6.8	BASE 28	13	55	4	3.5 - 4.75	3.75 - 4.5	3.75 - 4.25

Tessar 100mm f/3.5	BASE 30	1	55W	INF	30.5 - INF	42 - INF	77 - INF
Tessar 100mm f/3.5	BASE 30	2	55W	40	18 - INF	21.5 - 309	28 - 71
Tessar 100mm f/3.5	BASE 30	3	55W	25	14.25 - 107	16.25 - 54.5	19.75 - 34.25
Tessar 100mm f/3.5	BASE 30	4	55W	19	12 - 45.25	13.5 - 32.25	15.75 - 24
Tessar 100mm f/3.5	BASE 30	5	55W	16	10.75 - 31.25	12 - 24.5	13.75 - 19.25
Tessar 100mm f/3.5	BASE 30	6	55W	13	9.25 - 21.5	10.25 - 18	11.5 - 15
Tessar 100mm f/3.5	BASE 30	7	55W	11	8.25 - 16.5	9 - 14.5	10 - 12.5
Tessar 100mm f/3.5	BASE 30	8	55W/55	8.5	6.75 - 11.5	7.25 - 10.5	7.75 - 9.25
Tessar 100mm f/3.5	BASE 30	9	55W/55	8	6.5 - 10.5	6.75 - 9.5	7.5 - 8.75
Tessar 100mm f/3.5	BASE 30	10	55W/55	7	5.75 - 8.75	6.25 - 8.25	6.5 - 7.5
Tessar 100mm f/3.5	BASE 30	11	55	6.5	5.5 - 8.0	5.75 - 7.5	6.0 - 7
Tessar 100mm f/3.5	BASE 30	12	55	6	5 - 7.25	5.25 - 6.75	5.75 - 6.5
Tessar 100mm f/3.5	BASE 30	13	55	5	4.5 - 5.75	4.5 - 5.5	4.75 - 5.25
Tessar 100mm f/3.5	BASE 30	14	60W	4.5	4 - 5.25	4 - 5.0	4.25 - 4.75

Nikkor-W 100mm f/5.6	BASE 39	2	60	INF	30.5 - INF	42 - INF	77 - INF
Nikkor-W 100mm f/5.6	BASE 39	3	60	40	18 - INF	21.5 - 309	28 - 71
Nikkor-W 100mm f/5.6	BASE 39	4	60	25	14.25 - 107	16.25 - 54.5	19.75 - 34.25
Nikkor-W 100mm f/5.6	BASE 39	5	60	20	12.5 - 51.5	14 - 35.25	16.5 - 25.5
Nikkor-W 100mm f/5.6	BASE 39	6	60/65W	16	10.75 - 31.25	12 - 24.5	13.75 - 19.25
Nikkor-W 100mm f/5.6	BASE 39	7	60/65W	13	9.25 - 21.5	10.25 - 18	11.5 - 15
Nikkor-W 100mm f/5.6	BASE 39	8	65W	10	7.75 - 14.25	8.25 - 12.75	9.0 - 11.25
Nikkor-W 100mm f/5.6	BASE 39	9	65W	8.75	7 - 11.75	7.5 - 10.75	8.0 - 9.5
Nikkor-W 100mm f/5.6	BASE 39	10	65W	7.75	6.25 - 10	6.75 - 9.25	7.25 - 8.5
Nikkor-W 100mm f/5.6	BASE 39	11	65W	7	5.75 - 8.75	6.25 - 8.25	6.5 - 7.5
Nikkor-W 100mm f/5.6	BASE 39	12	65W/65	6.25	5.5 - 8.0	5.5 - 7.25	6 - 6.75
Nikkor-W 100mm f/5.6	BASE 39	13	65	5.75	5 - 7.0	5.25 - 6.5	5.5 - 6
Nikkor-W 100mm f/5.6	BASE 39	14	65	4.5	4 - 5.25	4.25 - 5	4.5 - 4.75

Apo-Digitar 100mm f/5.6	BASE 35	1	55	INF	30.5 - INF	42 - INF	77 - INF
Apo-Digitar 100mm f/5.6	BASE 35	2	55	50	19.75 - INF	24 - INF	32.5 - 110
Apo-Digitar 100mm f/5.6	BASE 35	3	55	27	14.75 - 157	17 - 65	21 - 38.25
Apo-Digitar 100mm f/5.6	BASE 35	4	55	22	13.25 - 67.25	15 - 42	17.75 - 29
Apo-Digitar 100mm f/5.6	BASE 35	5	55/60W	16	10.75 - 31.25	12 - 24.5	13.75 - 19.25
Apo-Digitar 100mm f/5.6	BASE 35	6	55/60W	13	9.25 - 21.5	10.25 - 18	11.5 - 15
Apo-Digitar 100mm f/5.6	BASE 35	7	60W	11	8.25 - 16.5	9 - 14.5	9.75 - 12.5
Apo-Digitar 100mm f/5.6	BASE 35	8	60W	9	7.0 - 12.25	7.5 - 11	8.25 - 10
Apo-Digitar 100mm f/5.6	BASE 35	9	60W	8	6.5 - 10.5	6.75 - 9.5	7.5 - 8.75
Apo-Digitar 100mm f/5.6	BASE 35	10	60W/60	7	5.75 - 8.75	6.25 - 8.25	6.5 - 7.5
Apo-Digitar 100mm f/5.6	BASE 35	11	60	6.3	5.25 - 7.75	5.5 - 7.25	6 - 6.75
Apo-Digitar 100mm f/5.6	BASE 35	12	60	6	5 - 7.25	5.25 - 6.75	5.75 - 6.5
Apo-Digitar 100mm f/5.6	BASE 35	13	60/65W	5	4.5 - 5.75	4.5 - 5.5	4.75 - 5.25
Apo-Digitar 100mm f/5.6	BASE 35	14	65W	4.5	4 - 5.25	4.25 - 5	4.5 - 4.75

Sironar-N 100mm f/5.6	BASE 39	1	60	100	24.5 - INF	31.5 - INF	48 - INF
Sironar-N 100mm f/5.6	BASE 39	2	60	35	17 - INF	20 - 146.5	25.5 - 56.5
Sironar-N 100mm f/5.6	BASE 39	3	60	21	12.75 - 58.5	14.5 - 38.5	17 - 27.25
Sironar-N 100mm f/5.6	BASE 39	4	60	17	11.25 - 35.25	12.5 - 26.75	14.5 - 20.75
Sironar-N 100mm f/5.6	BASE 39	5	60	15	10.25 - 27.5	11.25 - 22	13 - 18
Sironar-N 100mm f/5.6	BASE 39	6	60	12	8.75 - 18.75	9.5 - 16	10.5 - 13.75
Sironar-N 100mm f/5.6	BASE 39	7	60	10	7.75 - 14.25	8.25 - 12.75	9.0 - 11.25
Sironar-N 100mm f/5.6	BASE 39	8	60	8.5	6.75 - 11.5	7.25 - 10.5	7.75 - 9.25
Sironar-N 100mm f/5.6	BASE 39	9	60/65W	8	6.5 - 10.5	6.75 - 9.5	7.5 - 8.75
Sironar-N 100mm f/5.6	BASE 39	10	65W	7	5.75 - 8.75	6.25 - 8.25	6.5 - 7.5
Sironar-N 100mm f/5.6	BASE 39	11	65W	6.5	5.5 - 8.0	5.75 - 7.5	6.0 - 7
Sironar-N 100mm f/5.6	BASE 39	12	65W/65	6	5 - 7.25	5.25 - 6.75	5.75 - 6.5
Sironar-N 100mm f/5.6	BASE 39	13	65	5	4.5 - 5.75	4.5 - 5.5	4.75 - 5.25
Sironar-N 100mm f/5.6	BASE 39	14	65	4.5	4.0 - 5.25	4.25 - 5	4.5 - 4.75

Symmar-S 100mm f/5.6	BASE 34	1	55	INF	32.25 - INF	45.5 - INF	91 - INF
Symmar-S 100mm f/5.6	BASE 34	2	55	200	27.75 - INF	37.25 - INF	63 - INF
Symmar-S 100mm f/5.6	BASE 34	3	55	60	21 - INF	26 - INF	36.5 -174
Symmar-S 100mm f/5.6	BASE 34	4	55	40	18 - INF	21.5 - 309	28 - 71
Symmar-S 100mm f/5.6	BASE 34	5	55	28	15 - 198.5	17.5 - 71.5	21.5 - 40.5
Symmar-S 100mm f/5.6	BASE 34	6	55	20	12.5 - 51.5	14 - 35.25	16.5 - 25.5
Symmar-S 100mm f/5.6	BASE 34	7	55	15	10.5 - 27.5	11.5 - 22	13 - 18
Symmar-S 100mm f/5.6	BASE 34	8	60W	10	7.75 - 14.25	8.25 - 12.75	9 - 11.25
Symmar-S 100mm f/5.6	BASE 34	9	60W	9.5	7.5 - 13.5	8 - 12.0	8.75 - 10.5
Symmar-S 100mm f/5.6	BASE 34	10	60W	8	6.5 - 10.5	6.75 - 9.5	7.5 - 8.75
Symmar-S 100mm f/5.6	BASE 34	11	60W	7	5.75 - 8.75	6.25 - 8.25	6.5 - 7.5
Symmar-S 100mm f/5.6	BASE 34	12	60W	6.5	5.5 - 8	5.75 - 7.5	6.0 - 7

Trioptar 103mm f/4.5	BASE 30	1	50	60	22 - INF	27 - INF	37 - 157
Trioptar 103mm f/4.5	BASE 30	2	50/55W	26	15 - 104.25	17 - 55.5	20.5 - 35.5
Trioptar 103mm f/4.5	BASE 30	3	50/55W	20	12.75 - 47	14.25 - 33.75	16.5 - 25.25
Trioptar 103mm f/4.5	BASE 30	4	55W	15	10.5 - 26.25	11.5 - 21.5	13 - 17.75
Trioptar 103mm f/4.5	BASE 30	5	55W	13	9.5 - 20.5	10.25 - 17.5	11.5 - 15
Trioptar 103mm f/4.5	BASE 30	6	55W	12	9 - 18.25	9.75 - 15.75	10.75 - 13.5
Trioptar 103mm f/4.5	BASE 30	7	55W	10.5	8.0 - 15	8.75 - 13.25	9.5 - 11.75
Trioptar 103mm f/4.5	BASE 30	8	55W	9.5	7.5 - 13	8 - 11.75	8.75 - 10.5
Trioptar 103mm f/4.5	BASE 30	9	55W/55	8	6.5 - 10.25	7 - 9.5	7.5 - 8.75
Trioptar 103mm f/4.5	BASE 30	10	55W/55	7.5	6.25 - 9.5	6.5 - 8.75	7 - 8.0
Trioptar 103mm f/4.5	BASE 30	11	55W/55	6.75	5.75 - 8.25	6 - 7.75	6.25 - 7.25
Trioptar 103mm f/4.5	BASE 30	12	55	6	5.25 - 7.25	5.5 - 6.75	5.75 - 6.25
Trioptar 103mm f/4.5	BASE 30	13	55	5	4.5 - 5.75	4.5 - 5.5	4.75 - 5.25
Trioptar 103mm f/4.5	BASE 30	14	60W	4.5	4.0 - 5.0	4.25 - 5.0	4.25 - 4.75

Apo-Symmar 120mm f/5.6	FE40 +B13	1	35	INF	46.5 - INF	65.5 - INF	131.5 - INF
Apo-Symmar 120mm f/5.6	FE40 +B13	2	35	75	28.75 - INF	35 - INF	48 - 174
Apo-Symmar 120mm f/5.6	FE40 +B13	3	35	55	25.25 - INF	30 - 328	38.75 - 94.25
Apo-Symmar 120mm f/5.6	FE40 +B13	4	35	35	20 - 137.75	23 - 74	27.75 - 47.5
Apo-Symmar 120mm f/5.6	FE40 +B13	5	35	25	16.25 - 53.25	18.25 - 40	21 - 31
Apo-Symmar 120mm f/5.6	FE40 +B13	6	35	22	15 - 41.25	16.5 - 32.75	19 - 26.25
Apo-Symmar 120mm f/5.6	FE40 +B13	7	35	18	13 - 29	14.25 - 24.5	16 - 20.75
Apo-Symmar 120mm f/5.6	FE40 +B13	8	35	15	11.5 - 22	12.25 - 19.25	13.5 - 17
Apo-Symmar 120mm f/5.6	FE40 +B13	9	40W	12	9.5 - 16	10.25 - 14.5	11 - 13.25
Apo-Symmar 120mm f/5.6	FE40 +B13	10	40W	11	9 - 14.25	9.5 - 13	10.25 - 12
Apo-Symmar 120mm f/5.6	FE40 +B13	11	40W	10	8.25 - 12.5	8.75 - 11.75	9.5 - 10.75
Apo-Symmar 120mm f/5.6	FE40 +B13	12	40W	9	7.5 - 11	8 - 10.5	8.5 - 9.75
Apo-Symmar 120mm f/5.6	FE40 +B13	13	40W	8	7 - 9.5	7.25 - 9	7.5 - 8.5
Apo-Symmar 120mm f/5.6	FE40 +B13	14	40W	7	6.25 - 8.25	6.5 - 7.75	6.75 - 7.25

Wista Twin 130mm f/5.6	BASE 43	1	70	200	43 - INF	55.75 - INF	87 - INF
Wista Twin 130mm f/5.6	BASE 43	2	70	100	35.5 - INF	43.5 - INF	60.75 - 283
Wista Twin 130mm f/5.6	BASE 43	3	70	75	31.75 - INF	38 - 2372	50.5 - 145.5
Wista Twin 130mm f/5.6	BASE 43	4	70	40	23.25 - 146.5	26.5 - 82.25	31.75 - 53.75
Wista Twin 130mm f/5.6	BASE 43	5	70	35	12.5 - 96	24.25 - 63.5	28.5 - 45
Wista Twin 130mm f/5.6	BASE 43	6	70	25	17.25 - 45.5	19 - 36.75	21.5 - 29.75
Wista Twin 130mm f/5.6	BASE 43	7	70	20	14.75 - 31.25	16 - 26.75	17.75 - 23
Wista Twin 130mm f/5.6	BASE 43	8	70	18	13.5 - 26.5	14.75 - 23.25	16.25 - 20.25
Wista Twin 130mm f/5.6	BASE 43	9	70	14	11.25 - 18.5	12 - 17.0	13 - 15.5
Wista Twin 130mm f/5.6	BASE 43	10	70	12	10 - 15.25	10.5 - 14	11.25 - 13
Wista Twin 130mm f/5.6	BASE 43	11	70	11	9.25 - 13.75	9.75 - 12.75	10.25 - 11.75
Wista Twin 130mm f/5.6	BASE 43	12	70	10	8.5 - 12	9 - 11.5	9.5 - 10.75
Wista Twin 130mm f/5.6	BASE 43	13	70	9	7.75 - 10.75	8.0 - 10	8.5 - 9.5
Wista Twin 130mm f/5.6	BASE 43	14	70	7	6.25 - 8	6.5 - 7.75	6.75 - 7.25

Wista Twin 130mm f/5.6	FE40 + B8	1	30	7.5	6.75 - 8.5	6.75 - 8.25	7.25 - 8
Wista Twin 130mm f/5.6	FE40 + B8	2	30	7	6.25 - 8	6.5 - 7.75	6.75 - 7.25
Wista Twin 130mm f/5.6	FE40 + B8	3	30/35W	6.5	5.75 - 7.25	6.0 - 7	6.25 - 6.75
Wista Twin 130mm f/5.6	FE40 + B8	4	30/35W	6.25	5.75 - 7	5.75 - 6.75	6 - 6.5
Wista Twin 130mm f/5.6	FE40 + B8	5	30/35W	6	5.5 - 6.75	5.5 - 6.5	5.75 - 6.25
Wista Twin 130mm f/5.6	FE40 + B8	6	30/35W	5.5	5 - 6.0	5.25 - 6	5.25 - 5.75
Wista Twin 130mm f/5.6	FE40 + B8	7	30/35W	5.5	5 - 6.0	5.25 - 6	5.25 - 5.75
Wista Twin 130mm f/5.6	FE40 + B8	8	35W	5	4.5 - 5.5	4.75 - 5.25	4.75 - 5.25
Wista Twin 130mm f/5.6	FE40 + B8	9	35W	5	4.5 - 5.5	4.75 - 5.25	4.75 - 5.25
Wista Twin 130mm f/5.6	FE40 + B8	10	35W	4.6	4.25 - 5	4.25 - 4.75	4.5 - 4.75
Wista Twin 130mm f/5.6	FE40 + B8	11	35W	4.5	4.2 - 4.8	4.25 - 4.75	4.4 - 4.6
Wista Twin 130mm f/5.6	FE40 + B8	12	35W	4.5	4.2 - 4.8	4.25 - 4.75	4.4 - 4.6
Wista Twin 130mm f/5.6	FE40 + B8	13	35W	4.25	4 - 4.5	4 - 4.5	4.15 - 4.35
Wista Twin 130mm f/5.6	FE40 + B8	14	35W	4	3.75 - 4.25	3.75 - 4.25	3.9 - 4.1

	* estimated

## To Print- Large Format
Spacer	Lens	Base	Bolts	Focal / Distance (ft)	DOF @ f/22	DOF @ f/16	DOF @ f/8

RS0	AD 35XL	B6.4	18W	300	4 – INF	5.5 – INF	11 – INF
RS0	AD 35XL	B7	18W	16	3.25 – INF	4.25 – INF	7 – INF
RS0	AD 35XL	B7.25	18	9	3 – INF	3.5 – INF	5 – 45
RS0	AD 35XL	B7.5	18	4.5	2.25 – INF	2.5 – 21	3.2 – 7.5

-	SA 47	-	10	INF	7 – INF	10 – INF	20 – INF
S1	SA 47	-	10	25	5.75 – INF	7.5 – INF	12 – INF
S2	SA 47	-	10	12	4.5 – INF	5.5 – INF	7.5 – 30
S3	SA 47	-	10	6.5	3.5 – 46	4 – 12	5 – 9

S1	SA 47 XL	-	10	40	6 – INF	8 – INF	13 – INF
S2	SA 47 XL	-	10	17	5 – INF	6.5 – INF	9.5 – 105
S3	SA 47 XL	-	10	10	4.25 – INF	5 – 500	7 – 20

#1	Bron 50	B14	35	150	7.75 – INF	10.5 – INF	20 – INF
#2	Bron 50	B14	35	45	7 – INF	9 – INF	15 – INF
#3	Bron 50	B14	35	10	4.5 – INF	5.5 – 75	7 – 18
#4	Bron 50	B14	35	6	3.5 – 22	4 – 12	5 – 8

-	Grand 58	B14	25	35	8.5 – INF	10.75–INF	16.5-INF
-	Grand 58	B15	25	15	6.5 – INF	7.5 – 400	10 – 29
-	Grand 58	B16	25	7	4.5 – 19	5 – 12.5	5.75 – 9

-	Ilex 60	B5.5	18W	26	8.25 - INF	10 – INF	15 – 122
-	Ilex 60	B6	18W	14	6.5 - INF	7.5 – 60	10 -- 22
-	Ilex 60	B6.4	18W	8	4.75-24.5	5.5 – 16	6.5 -- 11

-	AD 60 f/4	B4.6	18W	9	5 – 37	5.5 – 19	7 – 12
-	AD 60 f/4	B5	18W	7.5	4.5 – 20	5.25 –13.5	6.25 – 9.5
-	AD 60 f/4	B5.5	18W	5	3.5 – 8.5	3.75 – 7	4.25 – 5.5

#2	Grand 65	B8	30	INF	13.25-INF	18.5–INF	35.75-INF
#3	Grand 65	B8	30/35W	75	11.5 - INF	15.5–INF	25.5-INF
#4	Grand 65	B8	30/35W	25	8.75 -- INF	11–INF	15.25-70.5
#5	Grand 65	B8	30/35W	12	6.5 -- 89.5	7.5 -- 31	9.25-17.25
#6	Grand 65	B8	30/35W	9	5.5 - 25.5	6.25 -16.5	7.25-11.75
#7	Grand 65	B8	30/35W	6	4.25–10.5	4.5 - 8.5	5.25 -- 7
#8	Grand 65	B8	35W	4.75	3.5 - 7.25	3.75 - 6.25	4.25 - 5.5
#9	Grand 65	B8	35W	4.5	3.5 - 6.5	3.75 - 5.75	4.0 - 5
#10	Grand 65	B8	35W	3.75	3 - 5.0	3.25 - 4.5	3.5 - 4.25

#5	Ang 65	none	25W	INF	13.25-INF	18.5 - INF	35.75-INF
#6	Ang 65	none	25W	100	12 - INF	16.25-INF	27.75-INF
#7	Ang 65	none	25W	25	9 - INF	11 - INF	15.25-70.2
#8	Ang 65	none	25W	12	6.5 - 89.5	7.5 - 31	9.25-17.25
#9	Ang 65	none	25W	9	5.5 - 25.5	6.25-16.5	7.5 - 11.75
#10	Ang 65	none	25	7	4.5 - 14	5.25-10.7	6 - 8.5
#11	Ang 65	none	25	5	3.75-7.75	4 - 6.75	4.5 - 5.75
#12	Ang 65	none	25	4.25	3.25 - 6	3.5 - 5.5	3.75 - 4.75
#13	Ang 65	none	25	3.5	2.75 - 4.5	3 - 4.25	3.25 - 3.75

#1	SA 65	B9	30	INF	13.25–INF	18.5 - INF	36 - INF
#2	SA 65	B9	30	40	10.25–INF	13 - INF	19.75-INF
#3	SA 65	B9	30	15	7.25–INF	8.5-64.75	10.7-24.5
#4	SA 65	B9	30	10	5.75–35.5	6.75-20.2	8 - 13.5
#5	SA 65	B9	30	8	5–18.75	5.75-13.5	6.75 - 10
#6	SA 65	B9	30/35W	6.5	4.5–12	5 - 9.75	5.5 - 7.75
#7	SA 65	B9	35W	5	3.75–7.75	4 - 6.75	4.5 - 5.75
#8	SA 65	B9	35W	4	3.25–5.5	3.25 - 5	3.75 - 4.5

#1	Fuji 65	B10	30	INF	13.25–INF	18.5 - INF	35.75–INF
#2	Fuji 65	B10	30	20	8.25–INF	9.75 - INF	13.25–41
#3	Fuji 65	B10	30	9	5.5 - 25.5	6.25–16.5	7.2–11.75
#4	Fuji 65	B10	30	7.5	5 - 16.0	5.5 - 12	6.25–9.25
#5	Fuji 65	B10	30	6	4.25–10.5	4.75 - 8.5	5.25 - 7
#6	Fuji 65	B10	30/35W	5	3.75–7.75	4 - 6.75	4.5 - 5.75
#7	Fuji 65	B10	35W	4.5	3.5 - 6.5	3.75–5.75	4.0 - 5.0
#8	Fuji 65	B10	35W	3.75	3 - 5.0	3.25 - 4.5	3.5 - 4.25

#1	Top 65	B9	30	175	12.5 - INF	17.5 - INF	31.5 - INF
#2	Top 65	B9	30	30	9.5 - INF	11.75–INF	17 - 132
#3	Top 65	B9	30	15	7.25 - INF	8.5 - 64.5	10.7–24.5
#4	Top 65	B9	30	9	5.5 - 25.5	6.25–16.5	7.25 - 11.5
#5	Top 65	B9	30	7.5	5.0 - 16	5.5 - 12	6.25 - 9.25
#6	Top 65	B9	30	5.5	4.0 - 9	4.25 - 7.5	5 - 6.25

-	Optar 65	B8	18W	INF	13.5 - INF	19.25–INF	38.5–INF
-	Optar 65	B9	18	35	9.75 - INF	12.5 - INF	18.5–362
-	Optar 65	B10	18	15	7.25 - INF	8.5–65	10.7–24.5
-	Optar 65	B11	25W	6	4.25 - 10.5	4.75 - 8.5	5.25 - 7
-	Optar 65	B12	25W	4.5	3.5 - 6.5	3.75 - 5.75	4.0 - 5

#1	Top 75	B12	35W	100	15.5 - INF	20.5 - INF	34 - INF
#2	Top 75	B12	35W	40	12.5 - INF	15.7–INF	22.5 – 180
#3	Top 75	B12	35W	20	9.5 - INF	11.25–87	14.5–32.5
#4	Top 75	B12	35W	12	7.25 - 34	8.25–22	9.75 - 15.5
#5	Top 75	B12	35W	10	6.5–22	7.25 - 16	8.5 - 12.25
#6	Top 75	B12	35	8	5.75 - 14	6.25–11.5	7 - 9.5
#7	Top 75	B12	35	7.3	5.25 - 12	5.75 - 10	6.5 - 8.5
#8	Top 75	B12	35	5	4 - 6.75	4.25 - 6	4.5 - 5.5

#2	Grand 75	B16	40W	150	16.25–INF	22 - INF	38.5 - INF
#3	Grand 75	B16	40W	30	11.5 - INF	14 - INF	19 - 71.5
#4	Grand 75	B16	40W	16	8.5 - 122	10 - 41.5	12.25 - 23
#5	Grand 75	B16	40W	12	7.25 - 34	8.25–22	9.75–15.5
#6	Grand 75	B16	40W/40	9	6.0 - 17.5	6.75–14	7.75 - 11
#7	Grand 75	B16	40W/40	7.25	5.25–11.7	5.75 - 10	6.5 - 8.5
#8	Grand 75	B16	40	6	4.5 – 9	5 - 7.75	5.5 - 6.75
#9	Grand 75	B16	40	5	4 - 6.75	4.25–6.25	4.5 - 5.5
#10	Grand 75	B16	40	4.5	3.75–5.75	4 - 5.5	4.25 - 5
#11	Grand 75	B16	40	4	3.25 - 5.0	3.5 - 4.75	3.75–4.25

#2	SA 75	B21	40/45W	150	16.2–INF	22 - INF	38.5 - INF
#3	SA 75	B21	40/45W	40	12.5 - INF	16 – INF	22.5 - 178
#4	SA 75	B21	45W	20	9.5 - INF	11.25 - 87	14.5 - 32.5
#5	SA 75	B21	45W	14	8 - 58.0	9.25 – 30	11 - 19.0
#6	SA 75	B21	45W	11	7.0 - 27	7.75 - 19	9.0 - 14
#7	SA 75	B21	45W	8	5.5 - 14	6.25–11.5	7 - 9.5
#8	SA 75	B21	45W/45	6.5	4.75 - 10	5.25 - 8.5	5.75 - 7.5
#9	SA 75	B21	45	5.5	4.25 – 8	4.5 - 7	5 - 6.25
#10	SA 75	B21	45	4.75	3.75–6.25	4.0 - 5.75	4.5 - 5.25
#11	SA 75	B21	45	4	3.25 – 5	3.5 - 4.75	3.75 - 4.25

#1	Fuji 75	B21	40	INF	16.2 – INF	24.5 - INF	46.5 - INF
#2	Fuji 75	B21	40	200	16.5 - INF	23 – INF	41 - INF
#3	Fuji 75	B21	40/45W	50	13.5 - INF	17 - INF	25.5 – INF
#4	Fuji 75	B21	40/45W	19	9.25 – INF	Nov-71	14.0 - 30
#5	Fuji 75	B21	45W	11	7.0 -- 27	7.75 - 19	9.0 - 14
#6	Fuji 75	B21	45W	9	6.0 - 17.5	6.75 – 14	7.75 - 11
#7	Fuji 75	B21	45W	7	5 -- 11.25	5.5 - 9.5	6.25 - 8.0
#8	Fuji 75	B21	45W/45	5.2	4.0 - 7.25	4.5 - 6.5	4.75 - 5.75
#9	Fuji 75	B21	45	4.75	3.75-6.25	4.0 - 5.75	4.5 - 5.25
#10	Fuji 75	B21	45	4	3.25 – 5	3.5 - 4.75	3.75 - 4.25

#2	Heli 80	B19	40	200	19 – INF	25.5–INF	45 – INF
#3	Heli 80	B19	40/40W	30	12 – INF	15 - INF	20 – 61
#4	Heli 80	B19	40/40W	20	10.2–500	12.0 - 62	15 – 30
#5	Heli 80	B19	40/40W	12	7.75 - 28	8.5 - 20	10.0 - 15
#6	Heli 80	B19	40/40W	10	6.75 - 19	7.5 - 15	8.5 - 12
#7	Heli 80	B19	45W	8	5.75–13	6.25 - 11	7.0 - 9.25
#8	Heli 80	B19	45W	7	5.25–10.5	5.75 - 9	6.25 - 8
#9	Heli 80	B19	45W	6	4.75–8.25	5.0 - 7.5	5.5 - 6.75
#10	Heli 80	B19	45W	5.5	4.5 - 7.25	4.75–6.7	5.0 - 6.0
#11	Heli 80	B19	45W/45	5	4.0 - 6.5	4.25 - 6	4.75 - 5.5
#12	Heli 80	B19	45	4.5	3.75–5.75	4 - 5.25	4.25–4.75
#13	Heli 80	B19	45	4	3.5 - 5	3.5 - 4.5	3.75–4.25

#2	AD 80 f/4	B17	40W	60	15.5 - INF	19.75–INF	30 - INF
#3	AD 80 f/4	B17	40W	25	11.5 - INF	13.5 - 165	17.5 –43
#4	AD 80 f/4	B17	40W	15	8.75 - 52.5	10 - 30.25	12.0 - 20
#5	AD 80 f/4	B17	40W	12	7.75 - 28	8.5 - 20	10.0 - 15
#6	AD 80 f/4	B17	40W	9	6.5 - 15.5	7 - 12.75	7.75–10.5
#7	AD 80 f/4	B17	40	8	5.75–12.7	6.5 - 11	7 - 9.25
#8	AD 80 f/4	B17	40	6	4.75–8.2	5 - 7.5	5.5 - 6.75
#9	AD 80 f/4	B17	40	5.5	4.5 - 7.25	4.75–6.7	5.0 - 6

#1	AD 90	B17	45	INF	25–INF	34.5 - INF	64.5 - INF
#2	AD 90	B17	45	150	22–INF	29.5–INF	49.5 - INF
#3	AD 90	B17	45	60	18.2–INF	23 - INF	33 – 310
#4	AD 90	B17	45/50W	22	12 - 131	14.0 – 53	17 – 31
#5	AD 90	B17	45/50W	16	10.0–40	11.2 – 27	13.25–20
#6	AD 90	B17	45/50W	12	8.25–22	9.25–17.5	10.5–14
#7	AD 90	B17	50W	10	7.25–16	8 - 13.5	8.75–11.5
#8	AD 90	B17	50W	8	6.25–11.5	6.75 - 10	7.25 - 9
#9	AD 90	B17	50W	7	5.5 - 9.5	6 - 8.5	6.5 - 7.75
#10	AD 90	B17	50	6	5 - 7.75	5.25 - 7	5.5 - 6.5
#11	AD 90	B17	50	5.5	4.5 - 6.75	4.75 - 6.5	5.25 - 6
#12	AD 90	B17	50	5	4.25 - 6	4.5 - 5.75	4.75–5.25
#13	AD 90	B17	50	4.5	4 - 5.25	4.0 - 5.0	4.25–4.75
#14	AD 90	B17	55W	3.75	3.25–4.25	3.5 - 4.25	3.5 - 4

#1	Ang 90	B28	50W	35	15 - INF	18 – 600	23.5 - 66
#2	Ang 90	B28	50W	15	9.5 - 34.5	10.75 - 25	12.5–19
#3	Ang 90	B28	50W	12	8.25 – 22	9.2 – 17.5	10.5 – 14
#4	Ang 90	B28	50	10	7.25 - 16	8 - 13.5	8.75–11.5
#5	Ang 90	B28	50	9	6.75–13.5	7.25 – 12	8 - 10.25
#6	Ang 90	B28	50	8	6.25–11.5	6.75 - 10	7.25 - 9
#7	Ang 90	B28	50	7	5.5 - 9.5	6 - 8.5	6.5 - 7.75
#8	Ang 90	B28	50	6	5 - 7.75	5.25 - 7	5.5 - 6.5
#9	Ang 90	B28	50/55W	5.5	4.5 - 6.75	5 - 6.5	5.25 - 6
#10	Ang 90	B28	55W	5	4.25 - 6	4.5 - 5.75	4.75–5.25
#11	Ang 90	B28	55W	4.5	4 - 5.25	4.0 - 5.0	4.25–4.75
#12	Ang 90	B28	55W/55	4.25	3.75 - 5.0	3.75–4.75	4 - 4.5
#13	Ang 90	B28	55	4	3.5 - 4.75	3.75 - 4.5	3.75–4.25

#1	Tess 100	B30	55W	INF	30.5 - INF	42 - INF	77 - INF
#2	Tess 100	B30	55W	40	18 - INF	21.5 – 310	28 - 71
#3	Tess 100	B30	55W	25	14 - 107	16 – 55	19.5 – 34
#4	Tess 100	B30	55W	19	12 – 45	13.5–32	15.75 - 24
#5	Tess 100	B30	55W	16	10.7 – 31	12 - 24.5	13.5 - 19
#6	Tess 100	B30	55W	13	9.25–21.5	10.25 - 18	11.5 - 15
#7	Tess 100	B30	55W	11	8.25–16.5	9 - 14.5	10 - 12.5
#8	Tess 100	B30	55W/55	8.5	6.75–11.5	7.25–10.5	7.75 – 9.2
#9	Tess 100	B30	55W/55	8	6.5 - 10.5	6.75 - 9.5	7.5 - 8.75
#10	Tess 100	B30	55W/55	7	5.7 – 8.75	6.25–8.25	6.5 - 7.5
#11	Tess 100	B30	55	6.5	5.5 - 8.0	5.75 - 7.5	6 – 7
#12	Tess 100	B30	55	6	5 - 7.25	5.25–6.7	5.75 - 6.5
#13	Tess 100	B30	55	5	4.5 - 5.75	4.5 - 5.5	4.75–5.25
#14	Tess 100	B30	60W	4.5	4 - 5.25	4 - 5.0	4.25–4.75

#2	Nik 100	B39	60	INF	30.5 - INF	42 - INF	77 - INF
#3	Nik 100	B39	60	40	18 - INF	21.5 - 309	28 - 71
#4	Nik 100	B39	60	25	14 - 107	16 – 55	19.5 – 34
#5	Nik 100	B39	60	20	12.5–51.5	14 - 35.25	16.5–25.5
#6	Nik 100	B39	60/65W	16	10.7 – 31	12 - 24.5	13.5 - 19
#7	Nik 100	B39	60/65W	13	9.25–21.5	10.25 - 18	11.5 - 15
#8	Nik 100	B39	65W	10	7.75 – 14	8.25–12.8	9 - 11.25
#9	Nik 100	B39	65W	8.75	7 - 11.75	7.5–10.7	8.0 - 9.5
#10	Nik 100	B39	65W	7.75	6.25 - 10	6.75–9.2	7.25 - 8.5
#11	Nik 100	B39	65W	7	5.75–8.75	6.25–8.2	6.5 - 7.5
#12	Nik 100	B39	65W/65	6.25	5.5 - 8.0	5.5 - 7.25	6 - 6.75
#13	Nik 100	B39	65	5.75	5 - 7.0	5.25 - 6.5	5.5 - 6
#14	Nik 100	B39	65	4.5	4 - 5.25	4.25 - 5	4.5 - 4.75

#1	AD 100	B35	55	INF	30.5 - INF	42 - INF	77 - INF
#2	AD 100	B35	55	50	19.7–INF	24 - INF	32.5–110
#3	AD 100	B35	55	27	14.7–160	17 - 65	21 – 38
#4	AD 100	B35	55	22	13.2–67	15 - 42	17.7–29
#5	AD 100	B35	55/60W	16	10.75–31	12 - 24.5	13.7–19
#6	AD 100	B35	55/60W	13	9.25–21.5	10.2 - 18	11.5 - 15
#7	AD 100	B35	60W	11	8.25–16.5	9 - 14.5	9.75–12.5
#8	AD 100	B35	60W	9	7 – 12.2	7.5 - 11	8.25 - 10
#9	AD 100	B35	60W	8	6.5 - 10.5	6.75 - 9.5	7.5 - 8.75
#10	AD 100	B35	60W/60	7	5.75–8.75	6.25–8.25	6.5 - 7.5
#11	AD 100	B35	60	6.3	5.25–7.75	5.5 - 7.25	6 - 6.75
#12	AD 100	B35	60	6	5 - 7.25	5.25–6.75	5.75 - 6.5
#13	AD 100	B35	60/65W	5	4.5 - 5.75	4.5 - 5.5	4.75–5.25
#14	AD 100	B35	65W	4.5	4 - 5.25	4.25 - 5	4.5 - 4.75

#1	Sir 100	B39	60	100	24.5–INF	31.5–INF	48 - INF
#2	Sir 100	B39	60	35	17 - INF	20 - 146.5	25.5–57
#3	Sir 100	B39	60	21	12.8 – 59	14.5–39	17 – 27
#4	Sir 100	B39	60	17	11.2–35	12.5 – 27	14.5 – 21
#5	Sir 100	B39	60	15	10.2–27.5	11.25 - 22	13 - 18
#6	Sir 100	B39	60	12	8.75–18.8	9.5 - 16	10.5–14
#7	Sir 100	B39	60	10	7.75–14.5	8.25–12.8	9 – 11.25
#8	Sir 100	B39	60	8.5	6.75–11.5	7.25–10.5	7.75–9.2
#9	Sir 100	B39	60/65W	8	6.5 - 10.5	6.75 - 9.5	7.5 - 8.75
#10	Sir 100	B39	65W	7	5.7–8.75	6.25 - 8.25	6.5 - 7.5
#11	Sir 100	B39	65W	6.5	5.5 - 8.0	5.75 - 7.5	6 – 7
#12	Sir 100	B39	65W/65	6	5 - 7.25	5.2–6.75	5.75 - 6.5
#13	Sir 100	B39	65	5	4.5 - 5.75	4.5 - 5.5	4.7–5.25
#14	Sir 100	B39	65	4.5	4.0 - 5.25	4.25 - 5	4.5 - 4.75

#1	SyS 100	B34	55	INF	32 – INF	45.5 - INF	91 - INF
#2	SyS 100	B34	55	200	27.5–INF	37 - INF	63 - INF
#3	SyS 100	B34	55	60	21 - INF	26 - INF	36.5 -174
#4	SyS 100	B34	55	40	18 - INF	21.5 - 309	28 - 71
#5	SyS 100	B34	55	28	15 - 198.5	17.5 – 72	21.5 – 41
#6	SyS 100	B34	55	20	12.5–51.5	14 – 35	16.5 – 26
#7	SyS 100	B34	55	15	10.5 – 28	11.5 - 22	13 - 18
#8	SyS 100	B34	60W	10	7.75 – 14	8.25 – 13	9 - 11.25
#9	SyS 100	B34	60W	9.5	7.5 - 13.5	8 - 12.0	8.75–10.5
#10	SyS 100	B34	60W	8	6.5 - 10.5	6.75 - 9.5	7.5 - 8.75
#11	SyS 100	B34	60W	7	5.75–8.8	6.25 – 8.3	6.5 - 7.5
#12	SyS 100	B34	60W	6.5	5.5 - 8	5.75 - 7.5	6.0 - 7

#1	Tri 103	B30	50	60	22 - INF	27 - INF	37 - 157
#2	Tri 103	B30	50/55W	26	15 – 104	17 - 55.5	20.5–35.5
#3	Tri 103	B30	50/55W	20	12.75 - 47	14.2–34	16.5 – 25
#4	Tri 103	B30	55W	15	10.5 – 26	11.5 - 21.5	13 – 18
#5	Tri 103	B30	55W	13	9.5 - 20.5	10.2–17.5	11.5 - 15
#6	Tri 103	B30	55W	12	9 - 18.25	9.75 – 16	10.7–13.5
#7	Tri 103	B30	55W	10.5	8.0 - 15	8.75 – 13	9.5 – 12
#8	Tri 103	B30	55W	9.5	7.5 - 13	8 - 11.75	8.75–10.5
9#	Tri 103	B30	55W/55	8	6.5 – 10.3	7 - 9.5	7.5 - 8.75
#10	Tri 103	B30	55W/55	7.5	6.25 - 9.5	6.5 - 8.75	7 - 8.0
#11	Tri 103	B30	55W/55	6.75	5.75–8.25	6 - 7.75	6.25–7.25
#12	Tri 103	B30	55	6	5.25–7.25	5.5 - 6.75	5.75–6.25
#13	Tri 103	B30	55	5	4.5 - 5.75	4.5 - 5.5	4.75–5.25
#14	Tri 103	B30	60W	4.5	4.0 - 5.0	4.25 - 5.0	4.25–4.75

#1	AS 120	FE40 +B13	35	INF	46.5 - INF	65.5 - INF	132–INF
#2	AS 120	FE40 +B13	35	75	28.5 - INF	35 - INF	48 - 174
#3	AS 120	FE40 +B13	35	55	25 - INF	30 - 328	38 - 94
#4	AS 120	FE40 +B13	35	35	20 – 138	23 - 74	28 - 48
#5	AS 120	FE40 +B13	35	25	16.2 – 53	18.25–40	21 - 31
#6	AS 120	FE40 +B13	35	22	15 - 41.25	16.5 – 33	19 - 26.25
#7	AS 120	FE40 +B13	35	18	13 - 29	14.2–24.5	16 - 20.75
#8	AS 120	FE40 +B13	35	15	11.5 - 22	12.2 – 19	13.5 - 17
#9	AS 120	FE40 +B13	40W	12	9.5 - 16	10.2–14.5	11 – 13.3
#10	AS 120	FE40 +B13	40W	11	9 - 14.25	9.5 - 13	10.3 - 12
#11	AS 120	FE40 +B13	40W	10	8.25 - 12.5	8.75 – 12	9.5 – 10.5
#12	AS 120	FE40 +B13	40W	9	7.5 - 11	8 - 10.5	8.5 - 9.75
#13	AS 120	FE40 +B13	40W	8	7 - 9.5	7.25 - 9	7.5 - 8.5
#14	AS 120	FE40 +B13	40W	7	6.25–8.25	6.5 - 7.75	6.75–7.3

#1	Wista 130	B43	70	200	43 - INF	55.75–INF	87 - INF
#2	Wista 130	B43	70	100	35.5 - INF	43.5 - INF	60 - 283
#3	Wista 130	B43	70	75	32–INF	38 – INF	50.5–145
#4	Wista 130	B43	70	40	23 - 146.5	26.5 – 82	31.5 – 54
#5	Wista 130	B43	70	35	12.5 - 96	24 – 64	28.5 - 45
#6	Wista 130	B43	70	25	17.3 - 46	19 – 37	21.5 – 30
#7	Wista 130	B43	70	20	14.8–31	16 – 27	17.75–23
#8	Wista 130	B43	70	18	13.5–26.5	14.8 - 23	16.3 - 20
#9	Wista 130	B43	70	14	11.2–18.5	12 - 17.0	13 - 15.5
#10	Wista 130	B43	70	12	10 - 15.25	10.5 - 14	11.25 - 13
#11	Wista 130	B43	70	11	9.2–13.8	9.75–12.8	10.3–11.8
#12	Wista 130	B43	70	10	8.5 - 12	9 - 11.5	9.5 - 10.75
#13	Wista 130	B43	70	9	7.7 – 10.8	8.0 - 10	8.5 - 9.5
#14	Wista 130	B43	70	7	6.25 - 8	6.5 - 7.75	6.75 – 7.3

#1	Wista 130	FE40 + B8	30	7.5	6.75 - 8.5	6.75–8.25	7.25 - 8
#2	Wista 130	FE40 + B8	30	7	6.25 - 8	6.5 - 7.75	6.75 – 7.3
#3	Wista 130	FE40 + B8	30/35W	6.5	5.75–7.3	6.0 - 7	6.25 – 6.8
#4	Wista 130	FE40 + B8	30/35W	6.25	5.75 - 7	5.75 – 6.8	6 - 6.5
#5	Wista 130	FE40 + B8	30/35W	6	5.5 - 6.75	5.5 - 6.5	5.75 – 6.3
#6	Wista 130	FE40 + B8	30/35W	5.5	5 - 6.0	5.25 - 6	5.25 – 5.8
#7	Wista 130	FE40 + B8	30/35W	5.5	5 - 6.0	5.25 - 6	5.25 – 5.8
#8	Wista 130	FE40 + B8	35W	5	4.5 - 5.5	4.75 – 5.3	4.75 – 5.3
#9	Wista 130	FE40 + B8	35W	5	4.5 - 5.5	4.75 – 5.3	4.75 – 5.3
#10	Wista 130	FE40 + B8	35W	4.6	4.25 - 5	4.25 – 4.8	4.5 - 4.75
#11	Wista 130	FE40 + B8	35W	4.5	4.2 - 4.8	4.25 – 4.8	4.4 - 4.6
#12	Wista 130	FE40 + B8	35W	4.5	4.2 - 4.8	4.25 – 4.8	4.4 - 4.6
#13	Wista 130	FE40 + B8	35W	4.25	4 - 4.5	4 - 4.5	4.15 – 4.5
#14	Wista 130	FE40 + B8	35W	4	3.75–4.25	3.75–4.25	3.9 - 4.1

		* estimated

## Spacers
Spacer #	Height

1	10
2	10.4
3	10.95
4	11.35
5	11.7
6	12.35
7	12.9
8	13.5
9	14.2
10	14.7
11	15.3
12	16
13	17
14	18.5

## Bolts
Name	Color	Length	Washer	Mamiya kits	Other kits
10W	Light Blue	10mm	Y	0	2
18W	Black w/ Yellow Washers	18mm	Y	0	2
25W	Light Green	25mm	Y	0	5
25	Light Green	25mm	N	0	4
30	Brown	30mm	N	0	12
35W	Gray	35mm	Y	8	14
35	Gray	35mm	N	20	0
40W	Black	40mm	Y	8	8
40	Black	40mm	N	0	17
45W	White	45mm	Y	0	18
45	White	45mm	N	0	16
50W	Yellow	50mm	Y	0	9
50	Yellow	50mm	N	0	13
55W	Orange	55mm	Y	0	15
55	Orange	55mm	N	5	19
60W	Red	60mm	Y	13	8
60	Red	60mm	N	4	19
65W	Dark Blue	65mm	Y	2	13
65	Dark Blue	65mm	N	0	6
70	Dark Green	70mm

## blank testing grid
Lens	Spacer	Bolts	Focal / Distance (ft)

			.
			.
.	.	.	.